## Country of Origin Declaration
Country of Origin Declaration Form
Item | Description | Code | Country

## SCHEDULE 1
330kV Kasama-Nakonde Stepdown Double-Circuit Overhead Transmission Line (KN)
SCHEDULE 1: Plant and Mandatory Spare Parts Supplied from Abroad
Item No | Description | Code1 | Unit | Qty. (1) | Unit Price2 |  | Total Price2
[5 empty] | [Specify Currency] (2) | (CIP, Kasama/Nakonde) (3) | [Specify Currency] (1)x(3)
Plant for 330 kV Kasama-Nakonde d.c. OHTL
1 | Towers 330 kV Double Circuit OHTL Complete delivery of suspension tower 330DA (0° to 2° angle) as defined in the Scope of Works Supply of hot dip galvanised lattice steel towers according to the design including stubs, stub extensions, leg extensions, earthing connections, warning and danger plates, bird guard protections, number plates, phase plates, circuit plates, aerial plates, step bolts, all necessary fittings, and all connections to the insulator strings.
1.01 | Type 330DA Tower Basic body and crossarms ± 0 m body extension + 0 m leg extensions |  | per tower | 526 |  |  | 0
1.02 | Type 330DA Tower 3,0 m Body Extension (only) |  | per tower | 66 |  |  | 0
1.03 | Type 330DA Tower 6,0 m Body Extension (only) |  | per tower | 13 |  |  | 0
1.04 | Type 330DA Tower 9,0 m Body Extension (only) |  | per tower | 6 |  |  | 0
1.05 | Type 330DA Tower 12,0 m Body Extension (only) |  | per tower | 1 |  |  | 0
1.06 | Type 330DA Tower 15,0 m Body Extension (only) |  | per tower | 1 |  |  | 0
1.07 | Type 330DA Tower 1,0 m Leg Extension |  | each | 526 |  |  | 0
1.08 | Type 330DA Tower 2,0 m Leg Extension |  | each | 421 |  |  | 0
1.09 | Type 330DA Tower 3,0 m Leg Extension |  | each | 210 |  |  | 0
1.1 | Type 330DA Tower 4,0 m Leg Extension |  | each | 63 |  |  | 0
1.11 | Type 330DA Tower 5,0 m Leg Extension |  | each | 63 |  |  | 0
1.12 | Stubs for Type 330DA tower |  | each | 2104 |  |  | 0
| SUB-TOTAL | [5 empty] | 0
2 | Complete delivery of angle/anti-cascading tension tower, 330DB (0° to 10° angle) as defined in the Scope of Works Supply of hot dip galvanised lattice steel towers according to the design including stubs, stub extensions, leg extensions, earthing connections, warning and danger plates, bird guard protections, number plates, phase plates, circuit plates, aerial plates, step bolts, all necessary fittings, and all connections to the insulator strings.
2.01 | Type 330DB Tower Basic body and crossarms ± 0 m body extension + 0 m leg extensions |  | per tower | 37 |  |  | 0
2.02 | Type 330DB Tower 3,0 m Body Extension (only) |  | per tower | 0 |  |  | 0
2.03 | Type 330DB Tower 6,0 m Body Extension (only) |  | per tower | 4 |  |  | 0
2.04 | Type 330DB Tower 9,0 m Body Extension (only) |  | per tower | 0 |  |  | 0
2.05 | Type 330DB Tower 12,0 m Body Extension (only) |  | per tower | 1 |  |  | 0
2.06 | Type 330DB Tower 15,0 m Body Extension (only) |  | per tower | 0 |  |  | 0
2.07 | Type 330DB Tower 1,0 m Leg Extension |  | each | 37 |  |  | 0
2.08 | Type 330DB Tower 2,0 m Leg Extension |  | each | 30 |  |  | 0
2.09 | Type 330DB Tower 3,0 m Leg Extension |  | each | 15 |  |  | 0
2.1 | Type 330DB Tower 4,0 m Leg Extension |  | each | 4 |  |  | 0
2.11 | Type 330DB Tower 5,0 m Leg Extension |  | each | 4 |  |  | 0
2.12 | Stubs for Type 330DB tower |  | each | 148 |  |  | 0
| SUB-TOTAL | [5 empty] | 0
3 | Complete delivery of angle tension tower 330DC (10° to 30° angle) as defined in the Scope of Works Supply of hot dip galvanised lattice steel towers according to the design including stubs, stub extensions, leg extensions, earthing connections, warning and danger plates, bird guard protections, number plates, phase plates, circuit plates, aerial plates, step bolts, all necessary fittings, and all connections to the insulator strings.
3.01 | Type 330DC Tower Basic body and crossarms ± 0 m body extension + 0 m leg extensions |  | per tower | 7 |  |  | 0
3.02 | Type 330DC Tower 3,0 m Body Extension (only) |  | per tower | 0 |  |  | 0
3.03 | Type 330DC Tower 6,0 m Body Extension (only) |  | per tower | 0 |  |  | 0
3.04 | Type 330DC Tower 9,0 m Body Extension (only) |  | per tower | 0 |  |  | 0
3.05 | Type 330DC Tower 12,0 m Body Extension (only) |  | per tower | 0 |  |  | 0
3.06 | Type 330DC Tower 15,0 m Body Extension (only) |  | per tower | 0 |  |  | 0
3.07 | Type 330DC Tower 1,0 m Leg Extension |  | each | 7 |  |  | 0
3.08 | Type 330DC Tower 2,0 m Leg Extension |  | each | 6 |  |  | 0
3.09 | Type 330DC Tower 3,0 m Leg Extension |  | each | 3 |  |  | 0
3.1 | Type 330DC Tower 4,0 m Leg Extension |  | each | 1 |  |  | 0
3.11 | Type 330DC Tower 5,0 m Leg Extension |  | each | 1 |  |  | 0
3.12 | Stubs for Type 330DC tower |  | each | 28 |  |  | 0
| SUB-TOTAL | [5 empty] | 0
4 | Complete delivery of angle tension tower 330DD (30° to 60° angle) as defined in the Scope of Works Supply of hot dip galvanised lattice steel towers according to the design including stubs, stub extensions, leg extensions, earthing connections, warning and danger plates, bird guard protections, number plates, phase plates, circuit plates, aerial plates, step bolts, all necessary fittings, and all connections to the insulator strings.
4.01 | Type 330DD Tower Basic body and crossarms ± 0 m body extension + 0 m leg extensions |  | per tower | 11 |  |  | 0
4.02 | Type 330DD Tower 3,0 m Body Extension (only) |  | per tower | 0 |  |  | 0
4.03 | Type 330DD Tower 6,0 m Body Extension (only) |  | per tower | 0 |  |  | 0
4.04 | Type 330DD Tower 9,0 m Body Extension (only) |  | per tower | 1 |  |  | 0
4.05 | Type 330DD Tower 12,0 m Body Extension (only) |  | per tower | 0 |  |  | 0
4.06 | Type 330DD Tower 1,0 m Leg Extension |  | each | 11 |  |  | 0
4.07 | Type 330DD Tower 2,0 m Leg Extension |  | each | 9 |  |  | 0
4.08 | Type 330DD Tower 3,0 m Leg Extension |  | each | 4 |  |  | 0
4.09 | Type 330DD Tower 4,0 m Leg Extension |  | each | 1 |  |  | 0
4.1 | Type 330DD Tower 5,0 m Leg Extension |  | each | 1 |  |  | 0
4.11 | Stubs for Type 330DD tower |  | each | 44 |  |  | 0
| SUB-TOTAL | [5 empty] | 0
5 | Complete delivery of angle tension tower 330DE (60° to 90° angle) as defined in the Scope of Works Supply of hot dip galvanised lattice steel towers according to the design including stubs, stub extensions, leg extensions, earthing connections, warning and danger plates, bird guard protections, number plates, phase plates, circuit plates, aerial plates, step bolts, all necessary fittings, and all connections to the insulator strings.
5.01 | Type 330DE Tower Basic bodyand crossarms ± 0 m body extension + 0 m leg extensions |  | per tower | 6 |  |  | 0
5.02 | Type 330DE Tower 3,0 m Body Extension (only) |  | per tower | 0 |  |  | 0
5.03 | Type 330DE Tower 6,0 m Body Extension (only) |  | per tower | 0 |  |  | 0
5.04 | Type 330DE Tower 9,0 m Body Extension (only) |  | per tower | 1 |  |  | 0
5.05 | Type 330DE Tower 12,0 m Body Extension (only) |  | per tower | 0 |  |  | 0
5.06 | Type 330DE Tower 1,0 m Leg Extension |  | each | 6 |  |  | 0
5.07 | Type 330DE Tower 2,0 m Leg Extension |  | each | 5 |  |  | 0
5.08 | Type 330DE Tower 3,0 m Leg Extension |  | each | 2 |  |  | 0
5.09 | Type 330DE Tower 4,0 m Leg Extension |  | each | 1 |  |  | 0
5.1 | Type 330DE Tower 5,0 m Leg Extension |  | each | 1 |  |  | 0
5.11 | Stubs for Type 330DE tower |  | each | 24 |  |  | 0
| SUB-TOTAL | [5 empty] | 0
6 | Complete delivery of terminal tension tower 330DET (0° to 45° angle) as defined in the Scope of Works Supply of hot dip galvanised lattice steel towers according to the design including stubs, stub extensions, leg extensions, earthing connections, warning and danger plates, bird guard protections, number plates, phase plates, circuit plates, aerial plates, step bolts, all necessary fittings, and all connections to the insulator strings.
6.01 | Type 330DET Tower Basic bodyand crossarms ± 0 m body extension + 0 m leg extensions |  | per tower | 2 |  |  | 0
6.02 | Type 330DET Tower 3,0 m Body Extension (only) |  | per tower | 0 |  |  | 0
6.03 | Type 330DET Tower 6,0 m Body Extension (only) |  | per tower | 0 |  |  | 0
6.04 | Type 330DET Tower 9,0 m Body Extension (only) |  | per tower | 0 |  |  | 0
6.05 | Type 330DET Tower 1,0 m Leg Extension |  | each | 2 |  |  | 0
6.06 | Type 330DET Tower 2,0 m Leg Extension |  | each | 2 |  |  | 0
6.07 | Type 330DET Tower 3,0 m Leg Extension |  | each | 1 |  |  | 0
6.08 | Type 330DET Tower 4,0 m Leg Extension |  | each | 0 |  |  | 0
6.09 | Type 330DET Tower 5,0 m Leg Extension |  | each | 0 |  |  | 0
6.1 | Stubs for Type 330DET tower |  | each | 8 |  |  | 0
| SUB-TOTAL | [5 empty] | 0
7 | Complete delivery of transposition tension tower 330DT (0° to 10° angle) as defined in the Scope of Works Supply of hot dip galvanised lattice steel towers according to the design including stubs, stub extensions, leg extensions, earthing connections, warning and danger plates, bird guard protections, number plates, phase plates, circuit plates, aerial plates, step bolts, all necessary fittings, and all connections to the insulator strings.
7.01 | Type 330DT Tower Basic body and crossarms ± 0 m body extension + 0 m leg extensions |  | per transposition | 2 |  |  | 0
7.02 | Type 330DT Tower 3,0 m Body Extension (only) |  | per transposition | 1 |  |  | 0
7.03 | Type 330DT Tower 6,0 m Body Extension (only) |  | per transposition | 1 |  |  | 0
7.04 | Type 330DT Tower 1,0 m Leg Extension |  | each | 2 |  |  | 0
7.05 | Type 330DT Tower 2,0 m Leg Extension |  | each | 2 |  |  | 0
7.06 | Type 330DT Tower 3,0 m Leg Extension |  | each | 1 |  |  | 0
7.07 | Type 330DT Tower 4,0 m Leg Extension |  | each | 1 |  |  | 0
7.08 | Type 330DT Tower 5,0 m Leg Extension |  | each | 1 |  |  | 0
7.09 | Stubs for Type 330DT tower |  | each | 8 |  |  | 0
| SUB-TOTAL | [5 empty] | 0
8A | Foundations 330 kV Double Circuit OHTL All Foundations Material for tower types according to the specification, all necessary reinforcement, shuttering material, complete tower earthing material and their connections to tower.
8 | Complete delivery of foundations material from abroad for tower type: Suspension tower 330DA (0° to 2° angle) Devilery of complete materials and equipment necessary for the construction of foundations as defined in the Scope of Works and in "10A" above
8.01 | Foundation class 1 |  | set | 1 |  |  | 0
8.02 | Foundation class 2 |  | set | 10 |  |  | 0
8.03 | Foundation class 3 |  | set | 84 |  |  | 0
8.04 | Foundation class 4 |  | set | 142 |  |  | 0
8.05 | Foundation class 4W |  | set | 281 |  |  | 0
8.06 | Foundation class 5 |  | set | 1 |  |  | 0
8.07 | Foundation class 5W |  | set | 5 |  |  | 0
8.08 | Foundation class 6 |  | set | 2 |  |  | 0
| SUB-TOTAL | [5 empty] | 0
9 | Complete delivery of foundations material from abroad for tower type: angle/anti-cascading tension tower 330DB (0° to 10° angle) Devilery of complete materials and equipment necessary for the construction of foundations as defined in the Scope of Works and in "10A" above
9.01 | Foundation class 1 |  | set | 1 |  |  | 0
9.02 | Foundation class 2 |  | set | 2 |  |  | 0
9.03 | Foundation class 3 |  | set | 8 |  |  | 0
9.04 | Foundation class 4 |  | set | 8 |  |  | 0
9.05 | Foundation class 4W |  | set | 15 |  |  | 0
9.06 | Foundation class 5 |  | set | 1 |  |  | 0
9.07 | Foundation class 5W |  | set | 1 |  |  | 0
9.08 | Foundation class 6 |  | set | 1 |  |  | 0
| SUB-TOTAL | [5 empty] | 0
10 | Complete delivery of foundations material from abroad for tower type: angle tension tower 330DC (10° to 30° angle) Devilery of complete materials and equipment necessary for the construction of foundations as defined in the Scope of Works and in "10A" above
10.01 | Foundation class 1 |  | set | 1 |  |  | 0
10.02 | Foundation class 2 |  | set | 1 |  |  | 0
10.03 | Foundation class 3 |  | set | 1 |  |  | 0
10.04 | Foundation class 4 |  | set | 1 |  |  | 0
10.05 | Foundation class 4W |  | set | 1 |  |  | 0
10.06 | Foundation class 5 |  | set | 1 |  |  | 0
10.07 | Foundation class 5W |  | set | 1 |  |  | 0
10.08 | Foundation class 6 |  | set | 0 |  |  | 0
| SUB-TOTAL | [5 empty] | 0
11 | Complete delivery of foundations material from abroad for tower type: angle tension tower 330DD (30° to 60° angle) Devilery of complete materials and equipment necessary for the construction of foundations as defined in the Scope of Works and in "10A" above
11.01 | Foundation class 1 |  | set | 1 |  |  | 0
11.02 | Foundation class 2 |  | set | 1 |  |  | 0
11.03 | Foundation class 3 |  | set | 2 |  |  | 0
11.04 | Foundation class 4 |  | set | 2 |  |  | 0
11.05 | Foundation class 4W |  | set | 2 |  |  | 0
11.06 | Foundation class 5 |  | set | 1 |  |  | 0
11.07 | Foundation class 5W |  | set | 1 |  |  | 0
11.08 | Foundation class 6 |  | set | 1 |  |  | 0
| SUB-TOTAL | [5 empty] | 0
12 | Complete delivery of foundations material from abroad for tower type: angle tension tower 330DE (60° to 90° angle) Devilery of complete materials and equipment necessary for the construction of foundations as defined in the Scope of Works and in "10A" above
12.01 | Foundation class 1 |  | set | 0 |  |  | 0
12.02 | Foundation class 2 |  | set | 1 |  |  | 0
12.03 | Foundation class 3 |  | set | 1 |  |  | 0
12.04 | Foundation class 4 |  | set | 1 |  |  | 0
12.05 | Foundation class 4W |  | set | 1 |  |  | 0
12.06 | Foundation class 5 |  | set | 1 |  |  | 0
12.07 | Foundation class 5W |  | set | 1 |  |  | 0
12.08 | Foundation class 6 |  | set | 0 |  |  | 0
| SUB-TOTAL | [5 empty] | 0
13 | Complete delivery of foundations material from abroad for tower type: terminal tension tower 330DET (0° to 45° angle) Devilery of complete materials and equipment necessary for the construction of foundations as defined in the Scope of Works and in "10A" above
13.01 | Foundation class 1 |  | set | 0 |  |  | 0
13.02 | Foundation class 2 |  | set | 0 |  |  | 0
13.03 | Foundation class 3 |  | set | 0 |  |  | 0
13.04 | Foundation class 4 |  | set | 1 |  |  | 0
13.05 | Foundation class 4W |  | set | 1 |  |  | 0
13.06 | Foundation class 5 |  | set | 0 |  |  | 0
13.07 | Foundation class 5W |  | set | 0 |  |  | 0
13.08 | Foundation class 6 |  | set | 0 |  |  | 0
| SUB-TOTAL | [5 empty] | 0
14 | Complete delivery of foundations material from abroad for tower type: transposition tower 330DT (0° to 10° angle) Devilery of complete materials and equipment necessary for the construction of foundations as defined in the Scope of Works and in "10A" above
14.01 | Foundation class 1 |  | set | 0 |  |  | 0
14.02 | Foundation class 2 |  | set | 0 |  |  | 0
14.03 | Foundation class 3 |  | set | 1 |  |  | 0
14.04 | Foundation class 4 |  | set | 0 |  |  | 0
14.05 | Foundation class 4W |  | set | 1 |  |  | 0
14.06 | Foundation class 5 |  | set | 0 |  |  | 0
14.07 | Foundation class 5W |  | set | 0 |  |  | 0
14.08 | Foundation class 6 |  | set | 0 |  |  | 0
| SUBTOTAL | [5 empty] | 0
15 | Aircraft warning system
15.01 | Aircraft warning spheres |  | each | 40 |  |  | 0
15.1 | Fall Arrest System |  | set | 10 |  |  | 0
15.2 | Bird Flight Diverters (as per BMP) Note: Including 132kV Nakonde-Isoka LILO and 400kV Nakonde-Tanzania border |  | Lot | 1 |  |  | 0
| SUB-TOTAL | [5 empty] | 0
16 | Earthing 330 kV Double circuit OHTL Supply of material for tower groundings, galvanised steel grounding Rod with 20mm diamater, 0.3mm coating thickness, 1,5m length including CCS40 copper clad steel wire strand 7 No.7 AWG, threaded couplers for earth rods, earthing rod clamps, bolted tower connector clamp, C-tap compression connectors, etc. as specified in Employers Requirements.
16.01 | Supply of counterpoise cable, for connection to the substation earthing grid including CCS40 copper clad steel wire strand 7 No.7 AWG, bolted tower connector clamp, C-tap compression connectors as specified in Employers Requirements |  | km | 3 |  |  | 0
16.02 | Supply of material for Earthing Type A, as specified in Employers Requirements. |  | each | 591 |  |  | 0
16.03 | Supply of material for Earthing Type B, as specified in Employers Requirements. |  | each | 414 |  |  | 0
16.04 | Supply of material for Earthing Type C, as specified in Employers Requirements. |  | each | 118 |  |  | 0
16.05 | Earthing enhancements for Type D where required as per specification to achieve specified tower footing resistance |  | each | 59 |  |  | 0
| SUB-TOTAL | [5 empty] | 0
17 | Insulator and Fittings 330 kV Double circuit OHTL LINE CONDUCTOR INSULATORS AND FITTINGS Supply of Complete Insulator Sets including insulators, all types of clamps, armour rods, extension links, pilot insulator sets, counterweights for connections to all Towers.
17.01 | Single Suspension insulator set for twin "BISON" conductor including all clamps and fittings, armour rods and connections to tower, arcing rings both ends |  | set | 3048 |  |  | 0
17.02 | Double Suspension insulator set for twin "BISON" conductor including all clamps and fittings, armour rods and connections to tower, arcing rings both ends. |  | set | 108 |  |  | 0
17.03 | Double Tension insulator set for twin "BISON" conductor including all clamps and fittings, armour rods and connections to tower, arcing rings both ends |  | set | 780 |  |  | 0
17.04 | Twin spacer damper for "BISON" conductor bundle |  | each | 21276 |  |  | 0
17.05 | Counter weights for reduction of insulator swing |  | set | 168 |  |  | 0
| SUB-TOTAL | [5 empty] | 0
18 | CONDUCTOR , OPGW AND GROUND WIRES Supply of conductors, OPGW and ground wires, including all joints, sleeves, jumper loops, spacers and necessary dampers, earthing connections and all downleads as per Employers Requirements.
18.01 | ACSR Conductor Code Name BISON; twin bundled, stringing of double circuit |  | route km | 212 |  |  | 0
18.02 | Optical Ground Wire (OPGW) 48 cores. ITU-T G.652D s/c rating 200 kA2/sec, including all splicing and connections to joint boxes. |  | route km | 212 |  |  | 0
18.03 | Earth Wire (OHGW) type ACS 7/6 AWG |  | route km | 212 |  |  | 0
18.04 | Stockbridge type vibration dampers for BISON conductor |  | each | 15744 |  |  | 0
18.05 | Stockbridge type vibration dampers for OPGW |  | each | 2253 |  |  | 0
18.06 | Stockbridge type vibration dampers for Earth Wire type ACS 7/6 AWG |  | each | 1312 |  |  | 0
18.07 | Mid - span tension joint for BISON conductor |  | each | 1310 |  |  | 0
18.08 | Mid - span tension joint for Earth Wire OHGW |  | each | 55 |  |  | 0
18.09 | Repair sleeve for BISON conductor |  | each | 127 |  |  | 0
| SUB-TOTAL | [5 empty] | 0
19 | OPGW AND OVER HEAD GROUND WIRE FITTINGS AND ACCESSORIES Supply of complete sets of fittings, including all types of clamps, extension links, armor rods, counterweights, earth bonds and all connections to Towers. All cost for Employer's inspector during test shall be covered as per Employers Requirement Section VII Part II.
19.01 | Suspension set for OPGW |  | each | 526 |  |  | 0
19.02 | Straight through double tension set for OPGW |  | each | 63 |  |  | 0
19.03 | Double dead end tension set, including down the tower connection to joint box on suspension or tension tower for OPGW |  | each | 65 |  |  | 0
19.04 | Tension terminal dead end down set for OPGW |  | each | 2 |  |  | 0
19.05 | Jointing Box for OPGW/OPGW, for use within the transmission line, including fixing, splicing and downlead clamps, with feed through sets, suitable for up to 48 cores. ITU 652D s/c rating 200 kA2/sec and OPGW, types as per specification |  | each | 53 |  |  | 0
19.06 | 4 way Jointing Box for OPGW/OPGW/OFC, for use within the transmission line, including fixing, splicing and downlead clamps, with feed through sets, suitable for up to 48 cores. ITU 652D s/c rating 200 kA2/sec and OPGW, types as per specification |  | each | 2 |  |  | 0
19.07 | Terminal Box for OPGW/OFC, for the connection at substation gantry, including fixing, splicing and downlead clamps, for up to 48 cores. ITU G-652D s/c rating 200 kA2/sec and OPGW/OFC, types as per specification |  | each | 2 |  |  | 0
19.08 | Suspension set for Earth Wire (OHGW) |  | each | 526 |  |  | 0
19.09 | Straight through double tension set for Earth Wire (OHGW) |  | each | 63 |  |  | 0
19.1 | Double dead end tension set, including down the tower connection to joint box on suspension or tension tower for Earth Wire (OHGW) |  | each | 65 |  |  | 0
19.11 | Tension terminal dead end down set for Earth Wire (OHGW) |  | each | 2 |  |  | 0
| SUB-TOTAL | [5 empty] | 0
20 | Tools and Equipment
20.01 | Complete set of spanners for tower erection |  | set | 10 |  |  | 0
20.02 | SCHMIDT CONCRETE TEST HAMMER Impact Energy: 2.207 Nm Cmpression Strength: 10 – 70 MPa (1,450 – 10,152 psi) Product Dimension: 53 x 356 mm, Dia.x H Purchased equipment should meet the above specifications or better |  | each | 2 |  |  | 0
20.03 | ULTRA SONIC PULSE VELOCITY TESTER Range: 0.1 – 7930μs Resolution: 0.1μs (<793μs), 1μs (>793μs) Temperature range: -10℃ - 50℃ (Non Charging) Humidity: <95% RH, non condensing Memory Capacity: Internal 8 GB Flash memory Display: 7in color display 800 x 480 pixels Power supply: Lithium Polymer, 3.6V, 14.0Ah Product dimension: 250 x 162 x 62mm, WxDxH Purchased equipment should meet the above specifications or better |  | each | 2 |  |  | 0
20.04 | REBAR COVER METER Cover Measuring Range: Up to 185mm Accurancy: 4.1mm Power Supply: Rechargeable AA Batteries Product dimensions: 250 x 130 x 45mm, WxDxH Purchased equipment should meet the above specifications or better |  | each | 2 |  |  | 0
20.05 | Punching tool, for holes 12mm, 16mm and 20mm diameter in bracings up to 10mm thick |  | each | 10 |  |  | 0
20.06 | Conductor "stockings" for pulling conductor to fit ACSR "BISON" |  | each | 12 |  |  | 0
20.07 | 5 Ton hydraulic petrol operated Tower Erection winch |  | each | 2 |  |  | 0
20.08 | Sagging Rollers for each conductor type (ACSR Bison, ACS 7/7 AWG, OPGW) |  | each type | 12 |  |  | 0
20.09 | 16mm dia. Steel wire rope (100m lengths) |  | each | 6 |  |  | 0
20.1 | Nylon slings (5 Ton SWL) |  | each | 20 |  |  | 0
20.11 | Twin conductor running blocks |  | each | 5 |  |  | 0
20.12 | Pre-formed armourod type Repair Sleeves for ACSR "BISON" |  | each | 50 |  |  | 0
20.13 | Compression type repair sleeves for ACSR "BISON" |  | each | 50 |  |  | 0
20.14 | 3 ton pullift |  | each | 10 |  |  | 0
20.15 | 3 ton tirfor c/w bond |  | each | 5 |  |  | 0
20.16 | come along clamp (Riganti or Klein) for ACSR "BISON" conductor |  | each | 12 |  |  | 0
20.17 | tandem come along clamp (Riganti or Klein) for ACSR "BISON" conductor |  | each | 12 |  |  | 0
20.18 | come along clamp (Riganti or Klien) for ACS earth wire |  | each | 6 |  |  | 0
20.19 | come along clamp (Riganti or Klein) for OPGW earth wire |  | each | 6 |  |  | 0
20.2 | Motorised jointing compression tool c/w with compressing head and full set of dies for ACS "7/6 AWG" earthwire, ACSR "Wolf", ACSR "95/55", ACSR "Bison", and ACSR "Bluejay" conductors, including 2 sets of high pressure hoses, one set short and one long for use up the tower. |  | each | 2 |  |  | 0
20.21 | Sash Ropes 16mm dia.(100m lengths) |  | each | 5 |  |  | 0
20.22 | GNSS receiver complete set with rover, base and processing software with 2 spare batteries |  | each | 2 |  |  | 0
20.23 | Trimble Digital Level complete set with staff and processing software with 2 spare batteries |  | each | 2 |  |  | 0
20.24 | Leica Total Station |  | each | 2 |  |  | 0
20.25 | Handheld GPS, Garmin GPSMAP 65s or similar |  | each | 8 |  |  | 0
20.26 | GIS Tablet (Geotab) |  | each | 2 |  |  | 0
20.27 | Laser Range Finder |  | each | 4 |  |  | 0
20.28 | Binocular equipment with high focusing lense and distance measurement |  | each | 8 |  |  | 0
20.29 | Digital camera |  | each | 8 |  |  | 0
20.3 | Drone with LiDAR Survey Kit & Thermal Combo as DJI ENTERPRISE - MATRICE 350 RTK or equivalent and approved |  | each | 1 |  |  | 0
20.31 | Live Line Tester up to 330kV HIGH VOLTAGE DETECTORS CABLE TO DETECT VOLTAGE UP TO 500kV Type: Electronic capacitive, Operating power, voltage: 90 – 500kV, Instruction Manual, Connecting accessories including auxiliary earth, rod and probe; Application: For detecting voltages on overhead transmission lines |  | each | 10 |  |  | 0
20.32 | HIGH FREQUENCY EARTH RESISTANCE MEASURING INSTRUMENT DIGITAL GROUND TESTER Application: For high frequency determination of earthing resistance of overhead transmission line towers with tower-top earth wire Operating voltage: Battery, Facility for charging battery: built-in |  | each | 10 |  |  | 0
20.33 | 6 ton Chain Blocks |  | each | 20 |  |  | 0
20.34 | 100kN Roller Blocks |  | each | 12 |  |  | 0
20.35 | GROUNDING STICKS SET : Type: screw type contact clamp; Suitable conductor diameter 5mm -60 mm; Maximum current capacity 23.9kA |  | each | 20 |  |  | 0
20.36 | Earth Resistance Tester - accuracy from 0.1 ohms to not less than 2000 ohms |  | each | 6 |  |  | 0
20.37 | Mechanical and electrical tool box complete |  | each | 10 |  |  | 0
20.38 | Walkie Talkie: 2 way radios |  | each | 4 |  |  | 0
20.39 | Single Phase Gen-welder Machine |  | each | 6 |  |  | 0
20.4 | Three Phase Gen-welder Machine |  | each | 6 |  |  | 0
20.41 | Safety belts |  | each | 50 |  |  | 0
| SUB-TOTAL | [5 empty] | 0
21 | SPARES
21.01 | CONDUCTOR , OPGW AND GROUND WIRES
21.02 | Double ACSR "Bison" Conductor |  | km | 15 |  |  | 0
21.03 | ACS Earth Conductor |  | km | 20 |  |  | 0
21.04 | OPGW Conductor |  | km | 40 |  |  | 0
21.05 | Spare Copper Clad Steel |  | km | 10 |  |  | 0
21.06 | OPGW joint box |  | each | 10 |  |  | 0
21.07 | OPGW splicing tool. (Machine) complete with all accessories |  | each | 3 |  |  | 0
21.08 | OTDR |  | each | 3 |  |  | 0
21.09 | Counterpoise conductor |  | km | 10 |  |  | 0
21.1 | LINE CONDUCTOR INSULATORS AND FITTINGS
21.11 | Double tension insulator set complete with all fittings for ACSR "Bison" |  | each | 20 |  |  | 0
21.12 | Single suspension insulator set complete with all fittings for ACSR "Bison" |  | each | 100 |  |  | 0
21.13 | Complete tension set for OPGW earth wire (pair) |  | each | 10 |  |  | 0
21.14 | Complete suspension set for OPGW earth wire |  | each | 20 |  |  | 0
21.15 | Complete tension set for ACS earth wire (single) |  | each | 10 |  |  | 0
21.16 | Complete suspension set for ACS earth wire |  | each | 20 |  |  | 0
21.17 | OVERHEAD LINE ACCESSORIES
21.18 | Assortment of tower bolts |  | tonne | 4 |  |  | 0
21.19 | Assortment of anti-theft type tower bolts |  | tonne | 1 |  |  | 0
21.2 | Mid-span joints for ACSR "BISON" Compression type. |  | each | 25 |  |  | 0
21.21 | Vibration Dampers for ACSR "BISON" |  | each | 100 |  |  | 0
21.22 | Tension Clamps for ACSR "BISON" |  | each | 30 |  |  | 0
21.23 | Suspension clamps complete with preformed armour rods for ACSR "BISON" |  | each | 50 |  |  | 0
21.24 | Spacers for twin ACSR "BISON" |  | each | 100 |  |  | 0
21.25 | Vibration Dampers for ACS Earth wire |  | each | 50 |  |  | 0
21.26 | Vibration Dampers for OPGW Earth wire |  | each | 50 |  |  | 0
21.27 | Midspan joint for ACS earth wire |  | each | 10 |  |  | 0
21.28 | AIRCRAFT WARNING SYSTEM
21.29 | Aircraft warning spheres |  | each | 10 |  |  | 0
21.3 | 330kV COMPLETE SPARE TOWERS WITH BOLTS, ALL WITH STANDARD LEGS
21.31 | Type 330DA Tower Basic body and crossarms ± 0 m body extension + 0 m leg extensions |  | each | 5 |  |  | 0
21.32 | Type 330DB Tower Basic body and crossarms ± 0 m body extension + 0 m leg extensions |  | each | 3 |  |  | 0
21.33 | Type 330DC Tower Basic body and crossarms ± 0 m body extension + 0 m leg extensions |  | each | 2 |  |  | 0
21.34 | Type 330DD Tower Basic body and crossarms ± 0 m body extension + 0 m leg extensions |  | each | 1 |  |  | 0
21.35 | Type 330DE Tower Basic body and crossarms ± 0 m body extension + 0 m leg extensions |  | each | 1 |  |  | 0
21.36 | Type 330DET Tower Basic body and crossarms ± 0 m body extension + 0 m leg extensions |  | each | 1 |  |  | 0
21.37 | Type 330DT Tower Basic body and crossarms ± 0 m body extension + 0 m leg extensions |  | each | 1 |  |  | 0
21.38 | Additional tower legs. All members & bolts, excluding main legs.
21.39 | Tower type 330DA
21.4 | Type 330DA Tower 1,0 m Leg Extension |  | each | 1 |  |  | 0
21.41 | Type 330DA Tower 2,0 m Leg Extension |  | each | 1 |  |  | 0
21.42 | Type 330DA Tower 3,0 m Leg Extension |  | each | 1 |  |  | 0
21.43 | Type 330DA Tower 4,0 m Leg Extension |  | each | 0 |  |  | 0
21.44 | Type 330DA Tower 5,0 m Leg Extension |  | each | 0 |  |  | 0
21.45 | Stubs for Type 330DA tower |  | each | 20 |  |  | 0
21.46 | Tower type 330DB
21.47 | Type 330DB Tower 1,0 m Leg Extension |  | each | 1 |  |  | 0
21.48 | Type 330DB Tower 2,0 m Leg Extension |  | each | 1 |  |  | 0
21.49 | Type 330DB Tower 3,0 m Leg Extension |  | each | 1 |  |  | 0
21.5 | Type 330DB Tower 4,0 m Leg Extension |  | each | 0 |  |  | 0
21.51 | Type 330DB Tower 5,0 m Leg Extension |  | each | 0 |  |  | 0
21.52 | Stubs for Type 330DB tower |  | each | 12 |  |  | 0
21.53 | Tower type 330DC
21.54 | Type 330DC Tower 1,0 m Leg Extension |  | each | 1 |  |  | 0
21.55 | Type 330DC Tower 2,0 m Leg Extension |  | each | 1 |  |  | 0
21.56 | Type 330DC Tower 3,0 m Leg Extension |  | each | 0 |  |  | 0
21.57 | Type 330DC Tower 4,0 m Leg Extension |  | each | 0 |  |  | 0
21.58 | Type 330DC Tower 5,0 m Leg Extension |  | each | 0 |  |  | 0
21.59 | Stubs for Type 330DC tower |  | each | 8 |  |  | 0
21.6 | Tower type 330DD
21.61 | Type 330DD Tower 1,0 m Leg Extension |  | each | 0 |  |  | 0
21.62 | Type 330DD Tower 2,0 m Leg Extension |  | each | 1 |  |  | 0
21.63 | Type 330DD Tower 3,0 m Leg Extension |  | each | 0 |  |  | 0
21.64 | Type 330DD Tower 4,0 m Leg Extension |  | each | 0 |  |  | 0
21.65 | Type 330DD Tower 5,0 m Leg Extension |  | each | 0 |  |  | 0
21.66 | Stubs for Type 330DD tower |  | each | 4 |  |  | 0
21.67 | Tower type 330DE
21.68 | Type 330DE Tower 1,0 m Leg Extension |  | each | 0 |  |  | 0
21.69 | Type 330DE Tower 2,0 m Leg Extension |  | each | 1 |  |  | 0
21.7 | Type 330DE Tower 3,0 m Leg Extension |  | each | 0 |  |  | 0
21.71 | Type 330DE Tower 4,0 m Leg Extension |  | each | 0 |  |  | 0
21.72 | Type 330DE Tower 5,0 m Leg Extension |  | each | 0 |  |  | 0
21.73 | Stubs for Type 330DE tower |  | each | 4 |  |  | 0
21.74 | Tower type 330DET
21.75 | Type 330DET Tower 1,0 m Leg Extension |  | each | 0 |  |  | 0
21.76 | Type 330DET Tower 2,0 m Leg Extension |  | each | 1 |  |  | 0
21.77 | Type 330DET Tower 3,0 m Leg Extension |  | each | 0 |  |  | 0
21.78 | Type 330DET Tower 4,0 m Leg Extension |  | each | 0 |  |  | 0
21.79 | Type 330DET Tower 5,0 m Leg Extension |  | each | 0 |  |  | 0
21.8 | Stubs for Type 330DET tower |  | each | 4 |  |  | 0
21.81 | Tower type 330DT
21.82 | Type 330DT Tower 1,0 m Leg Extension |  | each | 0 |  |  | 0
21.83 | Type 330DT Tower 2,0 m Leg Extension |  | each | 1 |  |  | 0
21.84 | Type 330DT Tower 3,0 m Leg Extension |  | each | 0 |  |  | 0
21.85 | Type 330DT Tower 4,0 m Leg Extension |  | each | 0 |  |  | 0
21.86 | Type 330DT Tower 5,0 m Leg Extension |  | each | 0 |  |  | 0
21.87 | Stubs for Type 330DT tower |  | each | 4 |  |  | 0
| SUB-TOTAL | [5 empty] | 0
| TOTAL SCHEDULE 1, CARRIED TO SUMMARY | [5 empty] | 0
Name of Bidder
Signature of Bidder
1 Bidders shall enter a code representing the country of origin of all imported plant and equipment.
2 Specify currency. Create and use as many columns for Unit Price and Total Price as there are currencies

## SCHEDULE 2
330kV Kasama-Nakonde Stepdown Double-Circuit Overhead Transmission Line (KN)
SCHEDULE 2: Plant and Mandatory Spare Parts Supplied from within the Employer's Country
Item No | Description | Unit | Qty. (1) | Unit Price2 (EXW-Zambia) (2) | Sales and other taxes payable per line item if Contract is awarded (in accordance with ITB 17.5 (b) (ii) (3) | Total Price2 (1)x(2)
|  |  |  | (ZMW) | (ZMW) | (ZMW)
Plant and Installation of 330 kV Kasama-Nakonde OHTL
1A | Foundations 330 kV Double Circuit OHTL Local Supply of Foundation material for steel tower types according to the specification, and according to drawings and regulations of the Employer. All foundation must have a chimney height above ground of minimum 500mm.
1 | Local delivery of foundations material for tower type: Suspension tower 330DA (0° to 2° angle) Including complete materials necessary for the construction of foundations as defined in the Scope of Works
1.01 | Foundation class 1 | set | 1 |  |  | 0
1.02 | Foundation class 2 | set | 10 |  |  | 0
1.03 | Foundation class 3 | set | 84 |  |  | 0
1.04 | Foundation class 4 | set | 142 |  |  | 0
1.05 | Foundation class 4W | set | 281 |  |  | 0
1.06 | Foundation class 5 | set | 1 |  |  | 0
1.07 | Foundation class 5W | set | 5 |  |  | 0
1.08 | Foundation class 6 | set | 2 |  |  | 0
| SUB-TOTAL |  |  |  | 0 | 0
2 | Local delivery of foundations material for tower type: angle/anti-cascading tension tower 330DB (0° to 10° angle) Including complete materials necessary for the construction of foundations as defined in the Scope of Works
2.01 | Foundation class 1 | set | 1 |  |  | 0
2.02 | Foundation class 2 | set | 2 |  |  | 0
2.03 | Foundation class 3 | set | 8 |  |  | 0
2.04 | Foundation class 4 | set | 8 |  |  | 0
2.05 | Foundation class 4W | set | 15 |  |  | 0
2.06 | Foundation class 5 | set | 1 |  |  | 0
2.07 | Foundation class 5W | set | 1 |  |  | 0
2.08 | Foundation class 6 | set | 1 |  |  | 0
| SUB-TOTAL |  |  |  | 0 | 0
3 | Local delivery of foundations material for tower type: angle tension tower 330DC (10° to 30° angle) Including complete materials necessary for the construction of foundations as defined in the Scope of Works
3.01 | Foundation class 1 | set | 1 |  |  | 0
3.02 | Foundation class 2 | set | 1 |  |  | 0
3.03 | Foundation class 3 | set | 1 |  |  | 0
3.04 | Foundation class 4 | set | 1 |  |  | 0
3.05 | Foundation class 4W | set | 1 |  |  | 0
3.06 | Foundation class 5 | set | 1 |  |  | 0
3.07 | Foundation class 5W | set | 1 |  |  | 0
3.08 | Foundation class 6 | set | 0 |  |  | 0
| SUB-TOTAL |  |  |  | 0 | 0
4 | Local delivery of foundations material for tower type: angle tension tower 330DD (30° to 60° angle) Including complete materials necessary for the construction of foundations as defined in the Scope of Works
4.01 | Foundation class 1 | set | 1 |  |  | 0
4.02 | Foundation class 2 | set | 1 |  |  | 0
4.03 | Foundation class 3 | set | 2 |  |  | 0
4.04 | Foundation class 4 | set | 2 |  |  | 0
4.05 | Foundation class 4W | set | 2 |  |  | 0
4.06 | Foundation class 5 | set | 1 |  |  | 0
4.07 | Foundation class 5W | set | 1 |  |  | 0
4.08 | Foundation class 6 | set | 1 |  |  | 0
| SUB-TOTAL |  |  |  | 0 | 0
5 | Local delivery of foundations material for tower type: angle tension tower 330DE (60° to 90° angle) Including complete materials necessary for the construction of foundations as defined in the Scope of Works
5.01 | Foundation class 1 | set | 0 |  |  | 0
5.02 | Foundation class 2 | set | 1 |  |  | 0
5.03 | Foundation class 3 | set | 1 |  |  | 0
5.04 | Foundation class 4 | set | 1 |  |  | 0
5.05 | Foundation class 4W | set | 1 |  |  | 0
5.06 | Foundation class 5 | set | 1 |  |  | 0
5.07 | Foundation class 5W | set | 1 |  |  | 0
5.08 | Foundation class 6 | set | 0 |  |  | 0
| SUB-TOTAL |  |  |  | 0 | 0
6 | Local delivery of foundations material for tower type: terminal tension tower 330DET (0° to 45° angle) Including complete materials necessary for the construction of foundations as defined in the Scope of Works
6.01 | Foundation class 1 | set | 0 |  |  | 0
6.02 | Foundation class 2 | set | 0 |  |  | 0
6.03 | Foundation class 3 | set | 0 |  |  | 0
6.04 | Foundation class 4 | set | 1 |  |  | 0
6.05 | Foundation class 4W | set | 1 |  |  | 0
6.06 | Foundation class 5 | set | 0 |  |  | 0
6.07 | Foundation class 5W | set | 0 |  |  | 0
6.08 | Foundation class 6 | set | 0 |  |  | 0
| SUB-TOTAL |  |  |  | 0 | 0
7 | Local delivery of foundations material for tower type: transposition tower 330DT (0° to 10° angle) Including complete materials necessary for the construction of foundations as defined in the Scope of Works
7.01 | Foundation class 1 | set | 0 |  |  | 0
7.02 | Foundation class 2 | set | 0 |  |  | 0
7.03 | Foundation class 3 | set | 1 |  |  | 0
7.04 | Foundation class 4 | set | 0 |  |  | 0
7.05 | Foundation class 4W | set | 1 |  |  | 0
7.06 | Foundation class 5 | set | 0 |  |  | 0
7.07 | Foundation class 5W | set | 0 |  |  | 0
7.08 | Foundation class 6 | set | 0 |  |  | 0
| SUBTOTAL |  |  |  | 0 | 0
8
8.01 | [5 empty] | 0
8.02 | [5 empty] | 0
8.03 | [5 empty] | 0
8.04 | [5 empty] | 0
8.05 | [5 empty] | 0
8.06 | [5 empty] | 0
8.07 | [5 empty] | 0
8.08 | [5 empty] | 0
8.09 | [5 empty] | 0
8.1 | [5 empty] | 0
| SUB-TOTAL |  |  |  | 0 | 0
9
9.01 | [5 empty] | 0
9.02 | [5 empty] | 0
9.03 | [5 empty] | 0
9.04 | [5 empty] | 0
9.05 | [5 empty] | 0
9.06 | [5 empty] | 0
9.07 | [5 empty] | 0
9.08 | [5 empty] | 0
9.09 | [5 empty] | 0
9.1 | [5 empty] | 0
| SUB-TOTAL |  |  |  | 0 | 0
10
10.01 | [5 empty] | 0
10.02 | [5 empty] | 0
10.03 | [5 empty] | 0
10.04 | [5 empty] | 0
10.05 | [5 empty] | 0
10.06 | [5 empty] | 0
10.07 | [5 empty] | 0
10.08 | [5 empty] | 0
10.09 | [5 empty] | 0
10.1 | [5 empty] | 0
| SUB-TOTAL |  |  |  | 0 | 0
11
11.01 | [5 empty] | 0
11.02 | [5 empty] | 0
11.03 | [5 empty] | 0
11.04 | [5 empty] | 0
11.05 | [5 empty] | 0
11.06 | [5 empty] | 0
11.07 | [5 empty] | 0
11.08 | [5 empty] | 0
11.09 | [5 empty] | 0
11.1 | [5 empty] | 0
| SUB-TOTAL |  |  |  | 0 | 0
12
12.01 | [5 empty] | 0
12.02 | [5 empty] | 0
12.03 | [5 empty] | 0
12.04 | [5 empty] | 0
12.05 | [5 empty] | 0
12.06 | [5 empty] | 0
12.07 | [5 empty] | 0
12.08 | [5 empty] | 0
12.09 | [5 empty] | 0
12.1 | [5 empty] | 0
| SUB-TOTAL |  |  |  | 0 | 0
| TOTAL SCHEDULE 2, CARRIED TO SUMMARY |  |  |  | 0 | 0
Name of Bidder
Signature of Bidder
2 Specify currency. Create and use as many columns for Unit Price and Total Price as there are currencies

## SCHEDULE 3
330kV Kasama-Nakonde Stepdown Double-Circuit Overhead Transmission Line (KN)
SCHEDULE 3: Design Services
Item No | Description | Unit | Qty. (1) | Unit Price2 |  | Total Price2
[6 empty] | Local Portion | Foreign Portion
|  |  |  | Local Currency Portion | Foreign Currency Portion | [Specify Currency] | [Specify Currency]
1 | Survey activities like tower spotting, survey of crossing objects including pegging of towers, diagonal profiles and all necessary documentation for the OHTL, soil investigations and route clearing & access roads. |  | 1) | 2) | 3) | (1)x(2) | (1)x(3)
1.1 | Survey, final alignment, tower plotting, preparation of plan, and profile drawings and tower schedule. | route km | 212 |  |  | 0 | 0
1.2 | Sub-soil investigation at each support locations by means of in situ DCPT (Dynamic Cone Penetrometer Test), vane test or bearing test as defined in the scope of works | tower | 591 |  |  | 0 | 0
1.3 | Sub-soil investigation at each support locations by means of machine boring, including all necessary drilling, sampling, soil penetration test (SPT), establishment of ground water level, laboratory testing and determinationof soil/water aggresiveness | tower | 591 |  |  | 0 | 0
1.4 | Clearing the right-of-way & construction of all required access and maintance roads including Installation of wayleave demarcation reinforced cement concrete markers . | Lot | 1 |  |  | 0 | 0
2 | Foundation Design (All types) | Lot | 1 |  |  | 0 | 0
3 | Tower Design (All types) | Lot | 1 |  |  | 0 | 0
4 | Insulator Design (All types) | Lot | 1 |  |  | 0 | 0
5 | Soil Resistivity recording and Earthing system design | Lot | 1 |  |  | 0 | 0
6 | Preparation of all general and detailed documents, maps and annexes complete in all aspects | Lot | 1 |  |  | 0 | 0
7 | Preparation of 'As-built' drawings | Lot | 1 |  |  | 0 | 0
8 | Geotechnical Survey, Analysis and reporting | Lot | 1 |  |  | 0 | 0
9 | Foundation Design type test to ultimate or destructive for all foundations other than pad and chimney, including mobilization and erection of all test equipment and installation of the standard footing (the number of test specimen shall be the greater of (i) 1% of the total number of foundations and (ii) two (2). | Lot | 1 |  |  | 0 | 0
| SUB-TOTAL |  |  |  |  | 0 | 0
| TOTAL SCHEDULE 3, CARRIED TO SUMMARY |  |  |  |  | 0 | 0
Name of Bidder
Signature of Bidder
2 Specify currency. Create and use as many columns for Unit Price and Total Price as there are currencies

## SCHEDULE 4
330kV Kasama-Nakonde Stepdown Double-Circuit Overhead Transmission Line (KN)
SCHEDULE 4: Installation Services (Erection, Testing and Commissioning)
Item No | Description | Unit | Qty. | Unit Price2 |  | Total
[6 empty] | Local Portion | Foreign Portion
|  |  |  | Local Currency Portion | Foreign Currency Portion | [Specify Currency] | [Specify Currency]
0 | Preliminaries 330 kV Kasama-Nakonde OHTL |  | 1) | 2) | 3) | (1)x(2) | (1)x(3)
Site Mobilization
0.01 | Mobilization, Store Yards, contractor personal, Site Office for contractor at localized area. Note: Including 132kV Kasama-Nakonde and 400kV Nakonde-Tanzania border. | Lot | 1 |  |  | 0 | 0
0.02 | Mobilization of construction equipment as per evaluation and qualification criteria. Note: Including 132kV Kasama-Nakonde and 400kV Nakonde-Tanzania border. | Lot | 1 |  |  | 0 | 0
0.03A | Construction of access roads complete with the finger access roads from public roads as per Employer’s Re-quirements | Lot | 1 |  |  | 0 | 0
0.03B | Bush clearing as per Employer’s Requirements | Lot | 1 |  |  | 0 | 0
0.04 | Insurance. Note: Including 132kV Kasama-Nakonde and 400kV Nakonde-Tanzania border. | Lot | 1 |  |  | 0 | 0
0.05 | Site demobilization. Note: Including 132kV Kasama-Nakonde and 400kV Nakonde-Tanzania border. | Lot | 1 |  |  | 0 | 0
0.06 | Water and Builder's supply. Note: Including 132kV Kasama-Nakonde and 400kV Nakonde-Tanzania border. | Lot | 1 |  |  | 0 | 0
0.07 | Appropriate slope or tower footing protection against erosion for one-third of the total towers | Lot | 1 |  |  | 0 | 0
0.071 | Grassing | Lot | 1 |  |  | 0 | 0
0.072 | Stone pitching | Lot | 1 |  |  | 0 | 0
0.073 | Rip‑rap | Lot | 1 |  |  | 0 | 0
0.074 | Gabions | Lot | 1 |  |  | 0 | 0
0.075 | Terracing/cribbing | Lot | 1 |  |  | 0 | 0
0.08 | Installation of reinforced concrete markers along the ROW | Lot | 1 |  |  | 0 | 0
0.09 | Gravelled Access road | km | 20 |  |  | 0 | 0
| SUB-TOTAL |  |  |  |  | 0 | 0
Installation and other services of 330 kV Kasama-Nakonde OHTL
1A | Foundations 330 kV Double Circuit OHTL Installation of all foundations for tower types according to the specification, including all transport, excavation, installation of stubs, all necessary reinforcement, shuttering, concreting, backfilling, compacting, erosion protection, complete tower earthing and their connections to tower, measuring of earth resistance and submitting of records to Employer/Engineer, according to drawings and regulations of the Employer. Soil class definition concerning permissible soil pressure is according to Employer's design and specifications. All foundation must have a chimney height above ground of minimum 500mm.
1 | Complete installation works of foundations for tower type: Suspension tower 330DA (0° to 2° angle) Including all necessary transport to site, excavation, installation and backfill and all other works and equipment necessary for the construction of foundations as defined in the Scope of Works, and in "1A" above
1.01 | Foundation class 1 | set | 1 |  |  | 0 | 0
1.02 | Foundation class 2 | set | 10 |  |  | 0 | 0
1.03 | Foundation class 3 | set | 84 |  |  | 0 | 0
1.04 | Foundation class 4 | set | 142 |  |  | 0 | 0
1.05 | Foundation class 4W | set | 281 |  |  | 0 | 0
1.06 | Foundation class 5 | set | 1 |  |  | 0 | 0
1.07 | Foundation class 5W | set | 5 |  |  | 0 | 0
1.08 | Foundation class 6 | set | 2 |  |  | 0 | 0
| SUB-TOTAL |  |  |  |  | 0 | 0
2 | Complete installation works of foundations for tower type: angle/anti-cascading tension tower 330DB (0° to 10° angle) Including all necessary transport to site, excavation, installation and backfill and all other works and equipment necessary for the construction of foundations as defined in the Scope of Works, and in "1A" above
2.01 | Foundation class 1 | set | 1 |  |  | 0 | 0
2.02 | Foundation class 2 | set | 2 |  |  | 0 | 0
2.03 | Foundation class 3 | set | 8 |  |  | 0 | 0
2.04 | Foundation class 4 | set | 8 |  |  | 0 | 0
2.05 | Foundation class 4W | set | 15 |  |  | 0 | 0
2.06 | Foundation class 5 | set | 1 |  |  | 0 | 0
2.07 | Foundation class 5W | set | 1 |  |  | 0 | 0
2.08 | Foundation class 6 | set | 1 |  |  | 0 | 0
| SUB-TOTAL |  |  |  |  | 0 | 0
3 | Complete installation works of foundations for tower type: angle tension tower 330DC (10° to 30° angle) Including all necessary transport to site, excavation, installation and backfill and all other works and equipment necessary for the construction of foundations as defined in the Scope of Works, and in "1A" above
3.01 | Foundation class 1 | set | 1 |  |  | 0 | 0
3.02 | Foundation class 2 | set | 1 |  |  | 0 | 0
3.03 | Foundation class 3 | set | 1 |  |  | 0 | 0
3.04 | Foundation class 4 | set | 1 |  |  | 0 | 0
3.05 | Foundation class 4W | set | 1 |  |  | 0 | 0
3.06 | Foundation class 5 | set | 1 |  |  | 0 | 0
3.07 | Foundation class 5W | set | 1 |  |  | 0 | 0
3.08 | Foundation class 6 | set | 0 |  |  | 0 | 0
| SUB-TOTAL |  |  |  |  | 0 | 0
4 | Complete installation works of foundations for tower type: angle tension tower 330DD (30° to 60° angle) Including all necessary transport to site, excavation, installation and backfill and all other works and equipment necessary for the construction of foundations as defined in the Scope of Works, and in "1A" above
4.01 | Foundation class 1 | set | 1 |  |  | 0 | 0
4.02 | Foundation class 2 | set | 1 |  |  | 0 | 0
4.03 | Foundation class 3 | set | 2 |  |  | 0 | 0
4.04 | Foundation class 4 | set | 2 |  |  | 0 | 0
4.05 | Foundation class 4W | set | 2 |  |  | 0 | 0
4.06 | Foundation class 5 | set | 1 |  |  | 0 | 0
4.07 | Foundation class 5W | set | 1 |  |  | 0 | 0
4.08 | Foundation class 6 | set | 1 |  |  | 0 | 0
| SUB-TOTAL |  |  |  |  | 0 | 0
5 | Complete installation works of foundations for tower type: angle tension tower 330DE (60° to 90° angle) Including complete materials, Including all necessary transport to site, excavation, installation and backfill and all other works and equipment necessary for the construction of foundations as defined in the Scope of Works, and in "1A" above
5.01 | Foundation class 1 | set | 0 |  |  | 0 | 0
5.02 | Foundation class 2 | set | 1 |  |  | 0 | 0
5.03 | Foundation class 3 | set | 1 |  |  | 0 | 0
5.04 | Foundation class 4 | set | 1 |  |  | 0 | 0
5.05 | Foundation class 4W | set | 1 |  |  | 0 | 0
5.06 | Foundation class 5 | set | 1 |  |  | 0 | 0
5.07 | Foundation class 5W | set | 1 |  |  | 0 | 0
5.08 | Foundation class 6 | set | 0 |  |  | 0 | 0
| SUB-TOTAL |  |  |  |  | 0 | 0
6 | Complete installation works of foundations for tower type: terminal tension tower 330DET (0° to 45° angle) Including all necessary transport to site, excavation, installation and backfill and all other works and equipment necessary for the construction of foundations as defined in the Scope of Works, and in "1A" above
6.01 | Foundation class 1 | set | 0 |  |  | 0 | 0
6.02 | Foundation class 2 | set | 0 |  |  | 0 | 0
6.03 | Foundation class 3 | set | 0 |  |  | 0 | 0
6.04 | Foundation class 4 | set | 1 |  |  | 0 | 0
6.05 | Foundation class 4W | set | 1 |  |  | 0 | 0
6.06 | Foundation class 5 | set | 0 |  |  | 0 | 0
6.07 | Foundation class 5W | set | 0 |  |  | 0 | 0
6.08 | Foundation class 6 | set | 0 |  |  | 0 | 0
| SUB-TOTAL |  |  |  |  | 0 | 0
7 | Complete installation works of foundations for tower type: transposition tower 330DT (0° to 10° angle) Including all necessary transport to site, excavation, installation and backfill and all other works and equipment necessary for the construction of foundations as defined in the Scope of Works, and in "1A" above
7.01 | Foundation class 1 | set | 0 |  |  | 0 | 0
7.02 | Foundation class 2 | set | 0 |  |  | 0 | 0
7.03 | Foundation class 3 | set | 1 |  |  | 0 | 0
7.04 | Foundation class 4 | set | 0 |  |  | 0 | 0
7.05 | Foundation class 4W | set | 1 |  |  | 0 | 0
7.06 | Foundation class 5 | set | 0 |  |  | 0 | 0
7.07 | Foundation class 5W | set | 0 |  |  | 0 | 0
7.08 | Foundation class 6 | set | 0 |  |  | 0 | 0
| SUB-TOTAL |  |  |  |  | 0 | 0
1B | Complete installation of all foundations for tower types according to the specification of 330 kV Double Circuit OHTL in Euphorbia Area according to Employer's Requirements Including all special transport, excavation, installation of stubs, all necessary reinforcement, shuttering, concreting, backfilling, compacting, erosion protection, complete tower earthing and their connections to tower, measuring of earth resistance and submitting of records to Employer/Engineer, according to drawings and regulations of the Employer. Soil class definition concerning permissible soil pressure is according to Employer's design and specifications. | Lot | 1 |  |  | 0 | 0
| SUB-TOTAL |  |  |  |  | 0 | 0
8 | Towers 330 kV Twin Bundle Conductor Double Circuit OHTL Complete installation of suspension tower 330DA (0° to 2° angle) as defined in the Scope of Works Erection and installation of hot dip galvanised lattice steel towers according to the design, including stubs, stub extensions, leg extensions, earthing connections, warning and danger plates, bird guard protections, number plates, phase plates, circuit plates, aerial plates, step bolts, all necessary fittings, and all connections to the insulator strings.
8.01 | Type 330DA Tower Basic body and crossarms ± 0 m body extension + 0 m leg extensions | per tower | 526 |  |  | 0 | 0
8.02 | Type 330DA Tower 3,0 m Body Extension (only) | per tower | 66 |  |  | 0 | 0
8.03 | Type 330DA Tower 6,0 m Body Extension (only) | per tower | 13 |  |  | 0 | 0
8.04 | Type 330DA Tower 9,0 m Body Extension (only) | per tower | 6 |  |  | 0 | 0
8.05 | Type 330DA Tower 12,0 m Body Extension (only) | per tower | 1 |  |  | 0 | 0
8.06 | Type 330DA Tower 15,0 m Body Extension (only) | per tower | 1 |  |  | 0 | 0
8.07 | Type 330DA Tower 1,0 m Leg Extension | each | 526 |  |  | 0 | 0
8.08 | Type 330DA Tower 2,0 m Leg Extension | each | 421 |  |  | 0 | 0
8.09 | Type 330DA Tower 3,0 m Leg Extension | each | 210 |  |  | 0 | 0
8.1 | Type 330DA Tower 4,0 m Leg Extension | each | 63 |  |  | 0 | 0
8.11 | Type 330DA Tower 5,0 m Leg Extension | each | 63 |  |  | 0 | 0
8.12 | Stubs for Type 330DA tower | each | 2104 |  |  | 0 | 0
8.13 | Erection and installation of hot dip galvanised lattice steel towers in Euphorbia Area according to Employer's Requirements | Lot | 1 |  |  | 0 | 0
| SUB-TOTAL |  |  |  |  | 0 | 0
9 | Complete installation of angle/anti-cascading tension tower, 330DB (0° to 10° angle) as defined in the Scope of Works Erection and installation of hot dip galvanised lattice steel towers according to the design including stubs, stub extensions, leg extensions, earthing connections, warning and danger plates, bird guard protections, number plates, phase plates, circuit plates, aerial plates, step bolts, all necessary fittings, and all connections to the insulator strings.
9.01 | Type 330DB Tower Basic body and crossarms ± 0 m body extension + 0 m leg extensions | per tower | 37 |  |  | 0 | 0
9.02 | Type 330DB Tower 3,0 m Body Extension (only) | per tower | 0 |  |  | 0 | 0
9.03 | Type 330DB Tower 6,0 m Body Extension (only) | per tower | 4 |  |  | 0 | 0
9.04 | Type 330DB Tower 9,0 m Body Extension (only) | per tower | 0 |  |  | 0 | 0
9.05 | Type 330DB Tower 12,0 m Body Extension (only) | per tower | 1 |  |  | 0 | 0
9.06 | Type 330DB Tower 15,0 m Body Extension (only) | per tower | 0 |  |  | 0 | 0
9.07 | Type 330DB Tower 1,0 m Leg Extension | each | 37 |  |  | 0 | 0
9.08 | Type 330DB Tower 2,0 m Leg Extension | each | 30 |  |  | 0 | 0
9.09 | Type 330DB Tower 3,0 m Leg Extension | each | 15 |  |  | 0 | 0
9.1 | Type 330DB Tower 4,0 m Leg Extension | each | 4 |  |  | 0 | 0
9.11 | Type 330DB Tower 5,0 m Leg Extension | each | 4 |  |  | 0 | 0
9.12 | Stubs for Type 330DB tower | each | 148 |  |  | 0 | 0
| SUB-TOTAL |  |  |  |  | 0 | 0
10 | Complete installation of angle tension tower 330DC (10° to 30° angle) as defined in the Scope of Works Erection and installation of hot dip galvanised lattice steel towers according to the design, including stubs, stub extensions, leg extensions, earthing connections, warning and danger plates, bird guard protections, number plates, phase plates, circuit plates, aerial plates, step bolts, all necessary fittings, and all connections to the insulator strings.
10.01 | Type 330DC Tower Basic body and crossarms ± 0 m body extension + 0 m leg extensions | per tower | 7 |  |  | 0 | 0
10.02 | Type 330DC Tower 3,0 m Body Extension (only) | per tower | 0 |  |  | 0 | 0
10.03 | Type 330DC Tower 6,0 m Body Extension (only) | per tower | 0 |  |  | 0 | 0
10.04 | Type 330DC Tower 9,0 m Body Extension (only) | per tower | 0 |  |  | 0 | 0
10.05 | Type 330DC Tower 12,0 m Body Extension (only) | per tower | 0 |  |  | 0 | 0
10.06 | Type 330DC Tower 15,0 m Body Extension (only) | per tower | 0 |  |  | 0 | 0
10.07 | Type 330DC Tower 1,0 m Leg Extension | each | 7 |  |  | 0 | 0
10.08 | Type 330DC Tower 2,0 m Leg Extension | each | 6 |  |  | 0 | 0
10.09 | Type 330DC Tower 3,0 m Leg Extension | each | 3 |  |  | 0 | 0
10.1 | Type 330DC Tower 4,0 m Leg Extension | each | 1 |  |  | 0 | 0
10.11 | Type 330DC Tower 5,0 m Leg Extension | each | 1 |  |  | 0 | 0
10.11 | Stubs for Type 330DC tower | each | 28 |  |  | 0 | 0
| SUB-TOTAL |  |  |  |  | 0 | 0
11 | Complete installation of angle tension tower 330DD (30° to 60° angle) as defined in the Scope of Works Erection and installation of hot dip galvanised lattice steel towers according to the design, including stubs, stub extensions, leg extensions, earthing connections, warning and danger plates, bird guard protections, number plates, phase plates, circuit plates, aerial plates, step bolts, all necessary fittings, and all connections to the insulator strings.
11.01 | Type 330DD Tower Basic body and crossarms ± 0 m body extension + 0 m leg extensions | per tower | 11 |  |  | 0 | 0
11.02 | Type 330DD Tower 3,0 m Body Extension (only) | per tower | 0 |  |  | 0 | 0
11.03 | Type 330DD Tower 6,0 m Body Extension (only) | per tower | 0 |  |  | 0 | 0
11.04 | Type 330DD Tower 9,0 m Body Extension (only) | per tower | 1 |  |  | 0 | 0
11.05 | Type 330DD Tower 12,0 m Body Extension (only) | per tower | 0 |  |  | 0 | 0
11.06 | Type 330DD Tower 1,0 m Leg Extension | each | 11 |  |  | 0 | 0
11.07 | Type 330DD Tower 2,0 m Leg Extension | each | 9 |  |  | 0 | 0
11.08 | Type 330DD Tower 3,0 m Leg Extension | each | 4 |  |  | 0 | 0
11.09 | Type 330DD Tower 4,0 m Leg Extension | each | 1 |  |  | 0 | 0
11.1 | Type 330DD Tower 5,0 m Leg Extension | each | 1 |  |  | 0 | 0
11.11 | Stubs for Type 330DD tower | each | 44 |  |  | 0 | 0
| SUB-TOTAL |  |  |  |  | 0 | 0
12 | Complete installation of angle tension tower 330DE (60° to 90° angle) as defined in the Scope of Works Erection and installation of hot dip galvanised lattice steel towers according to the design, including stubs, stub extensions, leg extensions, earthing connections, warning and danger plates, bird guard protections, number plates, phase plates, circuit plates, aerial plates, step bolts, all necessary fittings, and all connections to the insulator strings.
12.01 | Type 330DE Tower Basic bodyand crossarms ± 0 m body extension + 0 m leg extensions | per tower | 6 |  |  | 0 | 0
12.02 | Type 330DE Tower 3,0 m Body Extension (only) | per tower | 0 |  |  | 0 | 0
12.03 | Type 330DE Tower 6,0 m Body Extension (only) | per tower | 0 |  |  | 0 | 0
12.04 | Type 330DE Tower 9,0 m Body Extension (only) | per tower | 1 |  |  | 0 | 0
12.05 | Type 330DE Tower 12,0 m Body Extension (only) | per tower | 0 |  |  | 0 | 0
12.06 | Type 330DE Tower 1,0 m Leg Extension | each | 6 |  |  | 0 | 0
12.07 | Type 330DE Tower 2,0 m Leg Extension | each | 5 |  |  | 0 | 0
12.08 | Type 330DE Tower 3,0 m Leg Extension | each | 2 |  |  | 0 | 0
12.09 | Type 330DE Tower 4,0 m Leg Extension | each | 1 |  |  | 0 | 0
12.1 | Type 330DE Tower 5,0 m Leg Extension | each | 1 |  |  | 0 | 0
12.11 | Stubs for Type 330DE tower | each | 24 |  |  | 0 | 0
| SUB-TOTAL |  |  |  |  | 0 | 0
13 | Complete installation of terminal tension tower 330DET (0° to 45° angle) as defined in the Scope of Works Erection and installation of hot dip galvanised lattice steel towers according to the design, including stubs, stub extensions, leg extensions, earthing connections, warning and danger plates, bird guard protections, number plates, phase plates, circuit plates, aerial plates, step bolts, all necessary fittings, and all connections to the insulator strings.
13.01 | Type 330DET Tower Basic bodyand crossarms ± 0 m body extension + 0 m leg extensions | per tower | 2 |  |  | 0 | 0
13.02 | Type 330DET Tower 3,0 m Body Extension (only) | per tower | 0 |  |  | 0 | 0
13.03 | Type 330DET Tower 6,0 m Body Extension (only) | per tower | 0 |  |  | 0 | 0
13.04 | Type 330DET Tower 9,0 m Body Extension (only) | per tower | 0 |  |  | 0 | 0
13.05 | Type 330DET Tower 1,0 m Leg Extension | each | 2 |  |  | 0 | 0
13.06 | Type 330DET Tower 2,0 m Leg Extension | each | 2 |  |  | 0 | 0
13.07 | Type 330DET Tower 3,0 m Leg Extension | each | 1 |  |  | 0 | 0
13.08 | Type 330DET Tower 4,0 m Leg Extension | each | 0 |  |  | 0 | 0
13.09 | Type 330DET Tower 5,0 m Leg Extension | each | 0 |  |  | 0 | 0
13.1 | Stubs for Type 330DET tower | each | 8 |  |  | 0 | 0
| SUB-TOTAL |  |  |  |  | 0 | 0
14 | Complete Installation of transposition tension tower 330DT (0° to 10° angle) as defined in the Scope of Works Erection and installation of hot dip galvanised lattice steel towers according to the design, including stubs, stub extensions, leg extensions, earthing connections, warning and danger plates, bird guard protections, number plates, phase plates, circuit plates, aerial plates, step bolts, all necessary fittings, and all connections to the insulator strings.
14.01 | Type 330DT Tower Basic body and crossarms ± 0 m body extension + 0 m leg extensions | per transposition | 2 |  |  | 0 | 0
14.02 | Type 330DT Tower 3,0 m Body Extension (only) | per transposition | 1 |  |  | 0 | 0
14.03 | Type 330DT Tower 6,0 m Body Extension (only) | per transposition | 1 |  |  | 0 | 0
14.04 | Type 330DT Tower 1,0 m Leg Extension | each | 2 |  |  | 0 | 0
14.05 | Type 330DT Tower 2,0 m Leg Extension | each | 2 |  |  | 0 | 0
14.06 | Type 330DT Tower 3,0 m Leg Extension | each | 1 |  |  | 0 | 0
14.07 | Type 330DT Tower 4,0 m Leg Extension | each | 1 |  |  | 0 | 0
14.08 | Type 330DT Tower 5,0 m Leg Extension | each | 1 |  |  | 0 | 0
14.09 | Stubs for Type 330DT tower | each | 8 |  |  | 0 | 0
| SUB-TOTAL |  |  |  |  | 0 | 0
15 | TOWER LOAD TESTS AND FAT Tower Factory Acceptance Test (FAT) and Type test to ultimate loading including, supply, erection and dismantling. The test shall include a minimum of 6 (six) combination of loading cases, the testing station shall be accredited internatinally to be used for tower test and all cost for Employer's inspector during test shall be as per Employer's Requirements.
15.01 | Tower type 330DA | Lot | 1 |  |  | 0 | 0
15.02 | Tower type 330DB | Lot | 1 |  |  | 0 | 0
15.03 | Tower type 330DC | Lot | 1 |  |  | 0 | 0
15.04 | Tower type 330DD | Lot | 1 |  |  | 0 | 0
15.05 | Tower type 330DE | Lot | 1 |  |  | 0 | 0
15.06 | Tower type 330DET | Lot | 1 |  |  | 0 | 0
| SUB-TOTAL |  |  |  |  | 0 | 0
16 | Aircraft warning system
16.01 | Aircraft warning spheres | each | 40 |  |  | 0 | 0
16.1 | Fall Arrest System | set | 10 |  |  | 0 | 0
| SUB-TOTAL |  |  |  |  | 0 | 0
17 | Earthing 330 kV Double circuit OHTL Installation Works - tower groundings including excavation, laying of counterpoise, connection to towers including all clamps and other connections, corrosion protection, backfilling, compaction and measuring of ohmic value. The protection against corrosion of chemical attack to the earthing systems shall be taken into consideration as specified Employer Requirements Sections VII.
17.01 | Installation of Supply of counterpoise cable, for connection to the substation earthing grid including CCS40 copper clad steel wire strand 7 No.7 AWG, bolted tower connector clamp, C-tap compression connectors as specified in Employers Requirements | km | 3 |  |  | 0 | 0
17.02 | Installation of Supply of material for Earthing Type A, as specified in Employers Requirements. | each | 591 |  |  | 0 | 0
17.03 | Installation of Supply of material for Earthing Type B, as specified in Employers Requirements. | each | 414 |  |  | 0 | 0
17.04 | Installation of Supply of material for Earthing Type C, as specified in Employers Requirements. | each | 118 |  |  | 0 | 0
17.05 | Installation of Earthing enhancements for Type D where required as per specification to achieve specified tower footing resistance | each | 59 |  |  | 0 | 0
| SUB-TOTAL |  |  |  |  | 0 | 0
18 | Insulator and Fittings 330 kV Double circuit OHTL LINE CONDUCTOR INSULATORS AND FITTINGS Installation of Complete Insulator Sets including insulators, all types of clamps, armour rods, extension links, pilot insulator sets, counterweights and all connections to Tower. All cost for Employer's inspector during test shall be covered as per Schedule of Guarantee Characteristics
18.01 | Single Suspension insulator set for twin "BISON" conductor including all clamps and fittings, armour rods and connections to tower, arcing rings both ends | set | 3048 |  |  | 0 | 0
18.02 | Double Suspension insulator set for twin "BISON" conductor including all clamps and fittings, armour rods and connections to tower, arcing rings both ends. | set | 108 |  |  | 0 | 0
18.03 | Double Tension insulator set for twin "BISON" conductor including all clamps and fittings, armour rods and connections to tower, arcing rings both ends | set | 780 |  |  | 0 | 0
18.04 | Twin spacer damper for "BISON" conductor bundle | each | 21276 |  |  | 0 | 0
18.05 | Counter weights for reduction of insulator swing | set | 168 |  |  | 0 | 0
18.06 | Factory acceptance tests (FAT) for Insulators as per Employer Requirement, Section VII, Part II | Lot | 1 |  |  | 0 | 0
18.07 | Factory acceptance tests (FAT) Fittings and Accessories for Insulator as per Employer Requirement, Section VII, Part II | Lot | 1 |  |  | 0 | 0
18.08 | Test for arcing horn as per Employer Requirement, Section VII, Part II | Lot | 1 |  |  | 0 | 0
18.09 | Type Test for Insulator Strings as per Employer Requirement, Section VII, Part II | Lot | 1 |  |  | 0 | 0
| SUB-TOTAL |  |  |  |  | 0 | 0
19 | CONDUCTOR, OPGW AND GROUND WIRES Transport, stringing and installation including all joints, sleeves, jumper loops, spacers and necessary dampers, earthing connections and all downleads as per Employers Requirements. All cost for Employer's inspector during test shall be covered as per Employers Requirements
19.01 | ACSR Conductor Code Name BISON; twin bundled, stringing of double circuit | route km | 212 |  |  | 0 | 0
19.02 | Optical Ground Wire (OPGW) 48 cores. ITU-T G.652D s/c rating 200 kA2/sec, including all splicing and connections to joint boxes. | route km | 212 |  |  | 0 | 0
19.03 | Earth Wire (OHGW) type ACS 7/6 AWG | route km | 212 |  |  | 0 | 0
19.04 | Stockbridge type vibration dampers for BISON conductor | each | 15744 |  |  | 0 | 0
19.05 | Stockbridge type vibration dampers for OPGW | each | 2253 |  |  | 0 | 0
19.06 | Stockbridge type vibration dampers for Earth Wire type ACS 7/6 AWG | each | 1312 |  |  | 0 | 0
19.07 | Mid - span tension joint for BISON conductor | each | 1310 |  |  | 0 | 0
19.08 | Mid - span tension joint for Earth Wire OHGW | each | 55 |  |  | 0 | 0
19.09 | Repair sleeve for BISON conductor | each | 127 |  |  | 0 | 0
19.1 | Type test, Conductors as per Employer Requirement section VII Part II | Lot | 1 |  |  | 0 | 0
19.11 | Type test, OPGW as per Employer Requirement section VII Part II | Lot | 1 |  |  | 0 | 0
19.12 | Type test, OHGW conductors as per Employer Requirement section VII Part II | Lot | 1 |  |  | 0 | 0
19.13 | Factory acceptance tests (FAT), Conductor test as per Employer Requirement, Section VII, Part II | Lot | 1 |  |  | 0 | 0
19.14 | Factory acceptance tests (FAT), OPGW test as per Employer Requirement; Section VII, Part II | Lot | 1 |  |  | 0 | 0
19.15 | Factory acceptance tests (FAT), Earth Wire (OHGW) test as per Employer Requirement, Section VII, Part II | Lot | 1 |  |  | 0 | 0
19.16 | Factory acceptance tests (FAT), for space damper as per Employer Requirement, Section VII, Part II | Lot | 1 |  |  | 0 | 0
19.17 | Factory acceptance tests (FAT), for vibration damper as per Employer Requirement, Section VII, Part II | Lot | 1 |  |  | 0 | 0
19.18 | Factory acceptance tests (FAT), on suspension clamp for BISON conductor as per Employer Requirement, Section VII, Part II | Lot | 1 |  |  | 0 | 0
19.19 | Factory acceptance tests (FAT), on tension clamp for BISON conductor as per Employer Requirement, Section VII, Part II | Lot | 1 |  |  | 0 | 0
19.2 | Factory acceptance tests (FAT), on suspension clamp for overhead ground wire as per Employer Requirement, Section VII, Part II | Lot | 1 |  |  | 0 | 0
19.21 | Factory acceptance tests (FAT), on tension clamp for overhead ground wire as per Employer Requirement, Section VII, Part II | Lot | 1 |  |  | 0 | 0
19.22 | Factory acceptance tests (FAT), Test for joint sleeves for Condutor and Earth wire (OHGW) as per Employer Requirement, Section VII, Part II | Lot | 1 |  |  | 0 | 0
19.23 | Transport, stringing and installation including all joints, sleeves, jumper loops, spacers and necessary dampers, earthing connections and all downleads in Euphorbia Area as per Employers Requirements | Lot | 1 |  |  | 0 | 0
| SUB-TOTAL |  |  |  |  | 0 | 0
20 | OPGW AND OVER HEAD GROUND WIRE FITTINGS AND ACCESSORIES Installation of complete Sets of Fittings, including all types of clamps, extension links, armor rods, counterweights, earth bonds and all connections to Tower. All cost for Employer's inspector during test shall be covered as per Employers Requirement section VII Part II.
20.01 | Suspension set for OPGW | each | 526 |  |  | 0 | 0
20.02 | Straight through double tension set for OPGW | each | 63 |  |  | 0 | 0
20.03 | Double dead end tension set, including down the tower connection to joint box on suspension or tension tower for OPGW | each | 65 |  |  | 0 | 0
20.04 | Tension terminal dead end down set for OPGW | each | 2 |  |  | 0 | 0
20.05 | Jointing Box for OPGW/OPGW, for use within the transmission line, including fixing, splicing and downlead clamps, with feed through sets, suitable for up to 48 cores. ITU 652D s/c rating 200 kA2/sec and OPGW, types as per specification | each | 53 |  |  | 0 | 0
20.06 | 4 way Jointing Box for OPGW/OPGW/OFC, for use within the transmission line, including fixing, splicing and downlead clamps, with feed through sets, suitable for up to 48 cores. ITU 652D s/c rating 200 kA2/sec and OPGW, types as per specification | each | 2 |  |  | 0 | 0
20.07 | Terminal Box for OPGW/OFC, for the connection at substation gantry, including fixing, splicing and downlead clamps, for up to 48 cores. ITU G-652D s/c rating 200 kA2/sec and OPGW/OFC, types as per specification | each | 2 |  |  | 0 | 0
20.08 | Suspension set for Earth Wire (OHGW) | each | 526 |  |  | 0 | 0
20.09 | Straight through double tension set for Earth Wire (OHGW) | each | 63 |  |  | 0 | 0
20.1 | Double dead end tension set, including down the tower connection to joint box on suspension or tension tower for Earth Wire (OHGW) | each | 65 |  |  | 0 | 0
20.11 | Tension terminal dead end down set for Earth Wire (OHGW) | each | 2 |  |  | 0 | 0
20.12 | Factory acceptance tests (FAT),Test on joint boxes and splices for Optical Fibre as per TS-1 | Lot | 1 |  |  | 0 | 0
20.13 | FAT Fittings & Accessories for OHGW | Lot | 1 |  |  | 0 | 0
20.14 | FAT Fittings & Accessories for OPGW | Lot | 1 |  |  | 0 | 0
| SUB-TOTAL |  |  |  |  | 0 | 0
21 | Site Offices
21.01 | Site offices for the Engineer/ Employer’s staff at site, full furnished as described in Section VII of the Bidding Documents - Employer Requirements section VII part II. Note: Including 132kV Kasama-Nakonde and 400kV Nakonde-Tanzania border. | Lot | 1 |  |  | 0 | 0
21.02 | Office equipment as per clause 3.15.1 in section VII of the Bidding Documents - Employer's Requirements section VII part II. Note: Including 132kV Kasama-Nakonde and 400kV Nakonde-Tanzania border. | Lot | 1 |  |  | 0 | 0
| SUB-TOTAL |  |  |  |  | 0 | 0
22 | Training (including training course and facilities/logistics)
22.01 | Training in Transmission Line Design, Testing and Commissioning Procedure including two (02) sets each of PLS-CADD/TOWER/POLE/STAAD licenses. The licenses shall be valid for the entire contract duration. 6 staff, includes local travel. Minimum 14 days. | Lot | 1 |  |  | 0 | 0
22.02 | Training in Structural Analysis and Design using STAAD PRO/REVIT/BENTELY, including software licence valid for three years. 6 staff, includes local travel. Minimum 14 days. | Lot | 1 |  |  | 0 | 0
22.03 | LiDAR Survey Training with emphasis on GPS Field/Ground Survey data observations and Digital Image Processing: 4 Staff, includes local travel. Minimum 14 Days. | Lot | 1 |  |  | 0 | 0
22.04 | GIS and Remote Sensing Training: 4 Staff, includes local travel, Minimum 14 Days. | Lot | 1 |  |  | 0 | 0
22.05 | Training during one full week (5 working days) the Ten (10) Employer's staff to the extent where they are fully familiar with the technical aspects and the operation and maintenance requirements of the transmission line and its auxiliaries and that the duties can be assigned to the trained personnel on completion. Training shall include live line working. | Lot | 1 |  |  | 0 | 0
| SUB-TOTAL |  |  |  |  | 0 | 0
23 | As Built documentation
23.01 | All necessery as built documentation including drawings, data sheets, maps maintenance instructions, spare part list etc. | Lot | 1 |  |  | 0 | 0
| SUB-TOTAL |  |  |  |  | 0 | 0
24 | Site Acceptance Testing and commissioning
24.01 | Testing, final inspection, Energizing and commissioning | Lot | 1 |  |  | 0 | 0
| SUB-TOTAL |  |  |  |  | 0 | 0
25 | MISCELLANEOUS Note: Including 132kV Nakonde-Isoka LILO and 400kV Nakonde-Tanzania border
25.01 | C-ESMP impacts mitigations and enhancement costs | Lot | 1 |  |  | 0 | 0
25.02 | Contractor’s costs related to implementation of the SEP, LMP and ESCP. | Lot | 1 |  |  | 0 | 0
25.03 | Engagement of external GBV service provider as per section 5.2.4 of the ESMP. | Lot | 1 |  |  | 0 | 0
25.04 | Preparation of a GBV management plan including Development and printing of posters on GBV/SEAH, HIV/AIDS and empowerment of targeted citizens (including employment quotas) in English and translated into relevant local language(s) to be displayed at all work sites and project-affected communities as per ESMP requirements. | Lot | 1 |  |  | 0 | 0
25.05 | Development and implementation of specific management plans as per ESMP requirements | Lot | 1 |  |  | 0 | 0
25.06 | Bird Flight Diverters (as per BMP). | Lot | 1 |  |  | 0 | 0
25.07 | Impacts mitigations and enhancement costs as per Table 4.3 - Biodiversity Management Measures during Pre-Construction and Construction Phase of the BMP, including cost for Avifauna, Botanist and Bat specialists. Note: Under column "Cost" of Table 4.3, bidders shall only price for items that include "contractor's costs". [Lumpsum] | Lot | 1 |  |  | 0 | 0
| SUB-TOTAL |  |  |  |  | 0 | 0
| TOTAL SCHEDULE 4, CARRIED TO SUMMARY |  |  |  |  | 0 | 0
Name of Bidder
Signature of Bidder
2 Specify currency. Create and use as many columns for Unit Price and Total Price as there are currencies

## 5 GRAND SUMMARY
330kV Kasama-Nakonde Stepdown Double-Circuit Overhead Transmission Line (KN)
SCHEDULE: No. 5 Grand Summary
Item | Description | Total Price¹
|  | Local (ZMW) | Foreign [Specify Currency]
¹ Specify currency in accordance with requirements stipulated in Bid Data Sheet under ITB 18.1 & 18.2.
| Total Schedule No. 1. Plant, and Mandatory Spare Parts Supplied from Abroad |  | 0
| Total Schedule No. 2. Plant, and Mandatory Spare Parts Supplied from Within the Employer’s Country | 0
| Total Schedule No. 3. Design Services | 0 | 0
| Total Schedule No. 4. Installation and Other Services | 0 | 0
| Total | 0 | 0
Name of Bidder
Signature of Bidder
1 Specify currency in accordance with ITB 18. Create and use as many columns for Foreign Currency requirement as there are foreign currencies

## 6 REC. SPARE PARTS
330kV Kasama-Nakonde Stepdown Double-Circuit Overhead Transmission Line (KN)
SCHEDULE No. 6: Recommended Spare Parts and Special Tools
Item No | Description | Qty. | Unit Price |  | Total Price
|  |  | Foreign Parts | Local Parts
|  |  | (CIP, Kasama/Nakonde) | (EXW, Zambia)
|  |  | [Specify Currency] | (ZMW) | [Specify Currency] | (ZMW)
|  | -1 | -2 | -3 | (1)x(2) | (1)x(3)
| TOTAL, RECOMMENDED SPARE PARTS AND SPECIAL TOOLS |  |  |  | 0 | 0
Name of Bidder
Signature of Bidder
1 Bidders shall enter a code representing the country of origin of all imported plant and equipment.
2 Specify currency. Create and use as many columns for Unit Price and Total Price as there are currencies

## 7 DAYWORK RATES
330kV Kasama-Nakonde Stepdown D.C. Overhead Transmission Line (KN)
SCHEDULE No. 7 - Dayworks Rates (Not for Evaluation)
7 | DAYWORK RATES | QTY | UOM | UNIT RATE
7.1 | Prices for miscellaneous steel work, prices for special towers, special extensions and modifications (inclusive of design)
7,1,1 | Structural high yield steel | 1 | tonne
7,1,2 | Structural mild steel | 1 | tonne
7.2 | Miscellaneous prices for foundation work inclusive of design
7,2,1 | Special foundation work including pile caps, beams and modifications to normal foundations to adapt specified foundation classes to cater for particular soil conditions.
7,2,1,1 | Lean concrete (grade C12/15), including formwork | 1 | cubic m.
7,2,1,2 | Reinforced concrete (grade C30/37), including formwork | 1 | cubic m.
7,2,1,3 | Excavation in normal soils (including reinstatement) | 1 | cubic m.
7,2,1,2 | Excavation in hard rock, excluding class 1 foundations (including reinstatement) | 1 | cubic m.
7,2,1,5 | Steel reinforcement bars including supply, bending and placing | 1 | tonne
7,2,1,6 | Imported backfill | 1 | cubic m.
7,2,1,7 | Rip -rap stone work, 0.5m deep over tower base area to protect against erosion | 1 | square meter
7,2,1,8 | 1m x 1m x 2m rock filled gabion baskets, installed, to protect foundations against erosion | 1 | linear m.
7.3 | Transmission Line Diversions: Complete profile survey and setting out of a diversion to the original line route including preparation of profiles and drawings, including complete ground line and conductor clearance checks, selection of tower types, pegging of tower positions, preparation of diagonal profiles including sub-soil investigations. | 1 | Route km
7.4 | Transmission Line Diversions: Route clearance and construction of all required access and maintenance roads | 1 | Route km
7.5 | Galvanized steel gates to be installed where access routes cross fenced property boundaries | 1 | Lot
7.6 | 200mm wearing coarse layer to be installed on access roads | 1 | km
7.7 | Cost of earthing metallic roofs of buildings | 1 | per building
7.8 | Cost of earthing metallic fences | 1 | per connection
7.9 | Special Foundations Rates (Not classified under foundation classes 1 - 6)
7.9.1 | Additional depth concrete (m³) | 1 | (m³)
7.9.2 | Rock excavation (m³) | 1 | (m³)
7.9.3 | Micro‑piles (m) | 1 | m
7.9.4 | Soil improvement (m³) | 1 | (m³)
7.9.5 | Dewatering (LS per location) | 1 | LS per location
7.9.6 | Re‑spotting (each) | 1 | each
Name of Bidder
Signature of Bidder

## Price Adjustment
Price Adjustment
If price adjustment applies in accordance with ITB 17.9, the Bidder shall indicate the sources of indices and source of exchnage rate (if applicable) and the base date indices in its Bid.
Item | Source of Indices | Base date Indices | Source of exchange rate (if applicable)
Name of Bidder: _________________
Signature of Bidder: __________________